## P-Chart
P-Chart
| From Experiment: |  |  | Chart:
|  | Total Observations, N= | 51400 |  | UCL=P+3*sqrt(P*(1-P)/n)= | 0.033015
|  | Attributes, X= | 1080 |  | CL=P= | 0.021012
|  | Proportion, P=X/N= | 0.021012 |  | LCL=P-3*sqrt(P*(1-P)/n)= | 0.0090087
For Chart:
|  | Sample Size, n= | 1285
|  | Mean, P= | 0.021012
|  | Variance, P*(1-P)/n= | 1.6008e-05

## C-Chart
C-Chart
| From Experiment: |  |  | Chart:
|  | Total Observations, N= | 20000 |  | UCL=n*P+3*sqrt(n*P)= | 5.6115
|  | Attributes, X= | 40 |  | CL=n*P= | 1.7
|  | Proportion, P=X/N= | 0.002 |  | LCL=n*P-3*sqrt(n*P)= | -2.2115 | 0
For Chart:
|  | Sample Size, n= | 850
|  | Mean, n*P= | 1.7
|  | Variance, n*P= | 1.7

## M&R-Charts
M-Chart & R-Chart
| From Experiment: |  |  | For M-Chart:
|  | Sample Size per Sample= | 8 |  | UCL=M+A2*R= | 214.92
|  | Grand Mean, M= | 200 |  | CL=M= | 200
|  | Average Range, R= | 40 |  | LCL=M-A2*R= | 185.08
| From Tables: |  |  | For R-Chart:
|  | A2= | 0.373 |  | UCL=D4*R= | 74.56
|  | D3= | 0.136 |  | CL=R= | 40
|  | D4= | 1.864 |  | LCL=D3*R= | 5.44